## dotable_700_760mm
Solubility of oxygen in fresh water at various temperatures and pressures
[Solubility shown in milligrams per liter. Values based on published equations by Benson and Krause (1980 and 1984). deg C, degrees Celsius; mm Hg, millimeters of mercury]
Results from DOTABLES program at http://water.usgs.gov/software/DOTABLES/.
Table generated Friday, 28-Sep-2012, 08:11 EDT
Barometric Pressure (mm Hg)
Temp. | 760
(deg C) | 0 | 0.1 | 0.2 | 0.3 | 0.4 | 0.5 | 0.6 | 0.7 | 0.8 | 0.9
0 | 14.62 | 14.58 | 14.54 | 14.5 | 14.46 | 14.42 | 14.38 | 14.34 | 14.3 | 14.26
1 | 14.22 | 14.18 | 14.14 | 14.1 | 14.06 | 14.02 | 13.98 | 13.94 | 13.91 | 13.87
2 | 13.83 | 13.79 | 13.76 | 13.72 | 13.68 | 13.64 | 13.61 | 13.57 | 13.53 | 13.5
3 | 13.46 | 13.43 | 13.39 | 13.35 | 13.32 | 13.28 | 13.25 | 13.21 | 13.18 | 13.14
4 | 13.11 | 13.07 | 13.04 | 13.01 | 12.97 | 12.94 | 12.9 | 12.87 | 12.84 | 12.8
5 | 12.77 | 12.74 | 12.71 | 12.67 | 12.64 | 12.61 | 12.58 | 12.54 | 12.51 | 12.48
6 | 12.45 | 12.42 | 12.39 | 12.35 | 12.32 | 12.29 | 12.26 | 12.23 | 12.2 | 12.17
7 | 12.14 | 12.11 | 12.08 | 12.05 | 12.02 | 11.99 | 11.96 | 11.93 | 11.9 | 11.87
8 | 11.84 | 11.81 | 11.79 | 11.76 | 11.73 | 11.7 | 11.67 | 11.64 | 11.62 | 11.59
9 | 11.56 | 11.53 | 11.5 | 11.48 | 11.45 | 11.42 | 11.4 | 11.37 | 11.34 | 11.31
10 | 11.29 | 11.26 | 11.23 | 11.21 | 11.18 | 11.16 | 11.13 | 11.1 | 11.08 | 11.05
11 | 11.03 | 11 | 10.98 | 10.95 | 10.93 | 10.9 | 10.88 | 10.85 | 10.83 | 10.8
12 | 10.78 | 10.75 | 10.73 | 10.7 | 10.68 | 10.66 | 10.63 | 10.61 | 10.58 | 10.56
13 | 10.54 | 10.51 | 10.49 | 10.47 | 10.44 | 10.42 | 10.4 | 10.37 | 10.35 | 10.33
14 | 10.31 | 10.28 | 10.26 | 10.24 | 10.22 | 10.19 | 10.17 | 10.15 | 10.13 | 10.11
15 | 10.08 | 10.06 | 10.04 | 10.02 | 10 | 9.98 | 9.95 | 9.93 | 9.91 | 9.89
16 | 9.87 | 9.85 | 9.83 | 9.81 | 9.79 | 9.77 | 9.75 | 9.73 | 9.71 | 9.69
17 | 9.66 | 9.64 | 9.62 | 9.6 | 9.58 | 9.57 | 9.55 | 9.53 | 9.51 | 9.49
18 | 9.47 | 9.45 | 9.43 | 9.41 | 9.39 | 9.37 | 9.35 | 9.33 | 9.31 | 9.3
19 | 9.28 | 9.26 | 9.24 | 9.22 | 9.2 | 9.18 | 9.17 | 9.15 | 9.13 | 9.11
20 | 9.09 | 9.07 | 9.06 | 9.04 | 9.02 | 9 | 8.99 | 8.97 | 8.95 | 8.93
21 | 8.92 | 8.9 | 8.88 | 8.86 | 8.85 | 8.83 | 8.81 | 8.79 | 8.78 | 8.76
22 | 8.74 | 8.73 | 8.71 | 8.69 | 8.68 | 8.66 | 8.64 | 8.63 | 8.61 | 8.59
23 | 8.58 | 8.56 | 8.55 | 8.53 | 8.51 | 8.5 | 8.48 | 8.47 | 8.45 | 8.43
24 | 8.42 | 8.4 | 8.39 | 8.37 | 8.36 | 8.34 | 8.32 | 8.31 | 8.29 | 8.28
25 | 8.26 | 8.25 | 8.23 | 8.22 | 8.2 | 8.19 | 8.17 | 8.16 | 8.14 | 8.13
26 | 8.11 | 8.1 | 8.08 | 8.07 | 8.06 | 8.04 | 8.03 | 8.01 | 8 | 7.98
27 | 7.97 | 7.95 | 7.94 | 7.93 | 7.91 | 7.9 | 7.88 | 7.87 | 7.86 | 7.84
28 | 7.83 | 7.81 | 7.8 | 7.79 | 7.77 | 7.76 | 7.75 | 7.73 | 7.72 | 7.7
29 | 7.69 | 7.68 | 7.66 | 7.65 | 7.64 | 7.62 | 7.61 | 7.6 | 7.58 | 7.57
30 | 7.56 | 7.55 | 7.53 | 7.52 | 7.51 | 7.49 | 7.48 | 7.47 | 7.46 | 7.44
31 | 7.43 | 7.42 | 7.4 | 7.39 | 7.38 | 7.37 | 7.35 | 7.34 | 7.33 | 7.32
32 | 7.3 | 7.29 | 7.28 | 7.27 | 7.26 | 7.24 | 7.23 | 7.22 | 7.21 | 7.2
33 | 7.18 | 7.17 | 7.16 | 7.15 | 7.14 | 7.12 | 7.11 | 7.1 | 7.09 | 7.08
34 | 7.06 | 7.05 | 7.04 | 7.03 | 7.02 | 7.01 | 7 | 6.98 | 6.97 | 6.96
35 | 6.95 | 6.94 | 6.93 | 6.92 | 6.9 | 6.89 | 6.88 | 6.87 | 6.86 | 6.85